## Protocols
Type | Control | Configuration/Calibration | Monitoring/Measurement
| - coordination of component operation for energy management - synchronization - parallel operation - protection | - initial component and system set-up - selection of operating modes - adjustment of set-points and parameters | - providing consolidated data on status and performance of individual components and the entire system
Priority | high | medium | low
Frequency / Speed | high | low | low
| event+time | - polling / event-based | - polling - time-based
Communication mechanism | producer/consumer | Master/Slave | Master/Slave / broadcast
Send/receive (device) | send/receive | send/receive | send only
publish
Example: Temperature could be read from internal sensor or from published data
Should set-points be changed by subscription or by request/response messages?
Time-based publishing should not be possible (configuration parameters could be lookup tables or other large data formats)
IoT protokolle
| MQTT | CoAP
Transport layer | TCP | UDP
Architecture | Publish/Subscribe | Request/Response, Publish/Subscribe
Asynchronous
Payload agnostic
Message identification | Topics | URI
Reliability method | 3 Quality of Service levels | Confirmable messages, nonconfirmable messages, acknowledgement and retransmissions
Security | SSL/TLS | DTLS
No broadcast possible
Issues |  | CoAP node has also a server role --> NAT problem

## OSI
Layer |  | Protocol Data Unit (PDU) | EnergyCAN | TCP/IP | Function
7 | Application | Data |  |  | High-level APIs, including resource sharing, remote file access
6 | Presentation |  |  |  | Translation of data between a networking service and an application; including character encoding, data compression and encryption/decryption
5 | Session |  |  |  | Managing communication sessions, i.e. continuous exchange of information in the form of multiple back-and-forth transmissions between two nodes
4 | Transport | Segment (TCP) / Datagram (UDP) | Iso-TP and data/service IDs | TCP / UDP | Reliable transmission of data segments between points on a network, including segmentation, acknowledgement and multiplexing
3 | Network | Packet | Source address, destination address | IP | Structuring and managing a multi-node network, including addressing, routing and traffic control
2 | Data link | Frame | CAN | Ethernet | Reliable transmission of data frames between two nodes connected by a physical layer
1 | Physical | Bit | CAN |  | Transmission and reception of raw bit streams over a physical medium

## CAN-ID
CAN extended frame |  |  | unicast or broadcast | always broadcast | request/response | pub/sub
Bit | RV-C / NMEA / ISOBUS | CANopen | EnergyCAN Service Frame | EnergyCAN Data Publication Frame | UAVCAN Service | UAVCAN Message
28 | Priority (P) 111b – Lowest priority 000b – Highest priority | Function code | Priority Default: 3 Service high prio, 7 Service low prio | Priority Default: 0 Emergency, 1 Control, 4 Configuration, 5 Input, 6 Monitoring (output) | Priority | Priority
27
26
25 | Extended data page (EDP): always 0b |  | EDP: 1b (prevent collision with J1939/NMEA) | EDP: 1b (prevent collision with J1939/NMEA)
24 | Data page (DP): always 1b | Node ID | 0b (Service frame) | 1b (Data Publication frame)
23 | DGN high 00h-EFh: 15-8 = destination (PDU1) F0h-FFh: 15-8 = DGN extension (PDU2) |  | Request: 0, Response: 1 | Data Object ID high byte (15-8) | Service Type ID | Message Type ID
22 |  |  | Function ID Remarks: Communication channel, similar to ports in TCP/UDP (only one channel for each type can be opened per client/server) --> part of transport layer?
21
20
19
18
17
16
15 | DGN low (extension) or Destination address 00h-FEh: Node ID FFh: broadcast |  | Destination address 00h-FEh: Node ID FFh: broadcast Preferred addresses: 1-247 (same as modbus) Modbus broadcast: 0 | Data Object ID low byte (7-0) | Request not response: 0 or 1
14 |  |  |  |  | Destination address 0…127
13
12
11
10
9
8
7 | Source address |  | Source address 00h-FEh: Node ID FFh: anonymous message (for ID request) | Source address 00h-FEh: Node ID FFh: invalid | Service not message: 1 | Service not message: 0
6 |  |  |  |  | Source address 0…127 | Source address 0…127
5
4
3
2
1
0
Data type: 0: value (numeric), 1: description (string), 2: unit, 3: reserved
Input DGNs can be read for information (but only polling)
|  | Data functions: | Single/multi frame transport | Single/multi frame transport (maybe control and emergency only single-frame)
Node ID size = 8 bit (instead of 7 bits in UAVCAN) to be able to cover one IP address subnet
ISO 11783: EDP = 0

## Priorities
Priority | b0 | b1 | b2 | Function |  | Message structure | Length | ISO/OSI level
0 (high) | 0 | 0 | 0 | Control (emergency) | pub? | predefined bitset | max. 8 bytes
1 | 0 | 0 | 1 | Control (normal) | pub? | predefined bitset | max. 8 bytes
2 | 0 | 1 | 0 | ?
3 | 0 | 1 | 1 | Service (high prio) | request/response |  |  | 3, 4
4 | 1 | 0 | 0 | Data (Configuration) | pub | single value
5 | 1 | 0 | 1 | Data (Input) | pub | single value
6 | 1 | 1 | 0 | Data (output) | pub | single value | max. 8 bytes
7 (low) | 1 | 1 | 1 | Service (low prio) | request/response |  |  | 3, 4
3 types of message
|  |  |  | Service message, request/response, normally 1:1 communication, beliebige länge |  |  |  | 256 types of service messages enough? | Service message only by HMI or also M2M? --> also M2M to get information about data objects
|  |  |  | Control message: high prio, broadcast, efficient data use (max. 8 bytes) |  |  |  | does control message also need the possibility of 1:1 comm?
|  |  |  | Data message: config / input /output data |  |  |  | broadcast of config / input makes sense?
Priority is defined by the type of message, not user-defined (in RV-C, almost all messages are suggested to be priority 6 --> makes no sense)
|  |  |  | config = input | e.g. voltage set point for charger
|  |  |  | input = output | e.g. battery temperature (could be determined by internal temperature sensor or by external sensor)
|  |  |  | output = config | e.g. battery capacity
--> only data objects
differentiation
read/write/write after auth/write into nvm
if heartbeat is not received after 3x update time, a device is considered not-connected

## Control Data
Function type | Device type | Data | Nanogrid equivalent | Unit | CANopen | Data type | Priority | Frequency | Description
Source
|  | Actual voltage |  | V |  | ufixed 10.6
Control |  | Actual current |  | A |  | fixed 11.4 |  | high
Control |  | Actual energy available?
Control |  | Available source current |  | A |  | ufixed 10.6 | high |  | for intelligent loads (power prediction)
|  | Priority (= energy value) | Switch on voltage set point |  |  |  | high
Status (on/off)
Sink
|  | Actual voltage |  | V |  | ufixed 10.6
Control |  | Actual current |  | A |  | fixed 11.4 |  | high
Control |  | Absolute maximum voltage |  | V |  | ufixed 10.6 |  | low | Charge profile
|  | Available sink current |  | A |  | ufixed 10.6 | high |  | for chargers to define chg current
|  | Requested additional current |  |  |  |  | high
|  | Priority (= importance) | Switch off voltage set point |  |  |  | high
Energy Storage
|  | Actual voltage |  | V |  | ufixed 10.6
Control |  | Actual current |  | A |  | fixed 11.4 |  | high
Control |  | Absolute maximum voltage |  | V |  | ufixed 10.6 |  | low | Where pack is not destroyed
Control |  | Actual energy available | Voltage set point (center of hysteresis)
|  | Desired voltage | [5 empty] | medium | Charge profile
|  | Desired current | [5 empty] | medium
Control |  | Available source current |  | A |  | ufixed 10.6 | high |  | for intelligent loads (power prediction)
|  | Available sink current |  | A |  | ufixed 10.6 | high
|  | Priority (= energy cost) |  |  |  |  | high
General Node / Port
| Voltage status | Actual voltage |  | V | U Q22.10 | ufixed 22.10 |  |  | not unsigned --> suitable for AC current
Control |  | Absolute max voltage |  | V |  | ufixed 10.6 |  | low
Control |  | Absolute min voltage |  | V |  | ufixed 10.6 |  | low
Control | Output current status | Actual current |  | A |  | fixed 11.4 |  | high
Control |  | Available output current |  | A |  | ufixed 10.6 | high |  | useable for intelligent loads (power prediction)
|  | Source priority (= energy cost) | Lower voltage set point |  |  |  | high |  | Junction: Route highest cost energy source
| Input current status | Available input current |  | A |  | ufixed 10.6 | high |  | for load dump
|  | Requested additional current |  |  |  |  | high
|  | Sink priority (= importance) | Higher voltage set point |  |  |  | high |  | Junction: Most critical load
Control | Energy + charging profile | Actual energy available | Voltage set point (center of hysteresis)
|  | Desired voltage | [5 empty] | medium | Charge profile
|  | Desired current |  |  | U Q12.4 |  |  | medium | for chargers to define chg current
|  | Current storage priority (= energy cost) |  |  |  |  | high |  | can change during operation (e.g. for junctions between different buses)
| General status | Device status (source/sink on/off)
Controller

## Service Frame (old)
Command |  | Read |  | Write | Publish | Subscribe | Unsubscribe | Get Name | Firmware upgrade | Authentication | Remote file access?
ID |  | 0x00 | 0x80 | 0x01 | 2 | 3 | 4 | 5 | 6 | 7
Byte | Bit | request | response | request | request | request | request | request
0 | 7 | ISO-TP header single frame: 0x00 + size (0…7) | ISO-TP header | ISO-TP header preferably single frame | ISO-TP header single frame: 0x00 + size (0…7) | ISO-TP header single frame: 0x00 + size (0…7) | ISO-TP header single frame: 0x00 + size (0…7) | ISO-TP header single frame: 0x00 + size (0…7)
| 6 |  |  |  | 6: XCP; 7: See RV-C
5 | bar: 2 to 5
4 | bar: 2 to 5
3 | bar: 2 to 5
| 2 | [10 empty] | Modbus frame length: 0-252 bytes | bar: 2 to 5
1 | bar: 2 to 5
0 | bar: 2 to 5
1 | 7 | Data Object ID high byte (15-8) | Status: ACK/NACK, error code, etc. | Data Object ID high byte (15-8) | Data Object ID high byte (15-8) | Data Object ID high byte (15-8) | Data Object ID high byte (15-8) | Data Object ID high byte (15-8)
6 | bar: 2 to 5
5 | bar: 2 to 5
4 | bar: 2 to 5
3 | bar: 2 to 5
2 | bar: 2 to 5
1 | bar: 2 to 5
0 | bar: 2 to 5
2 | 7 | Data Object ID low byte (7-0) |  | Data Object ID low byte (7-0) | Data Object ID low byte (7-0) | Data Object ID low byte (7-0) | Data Object ID low byte (7-0) | Data Object ID low byte (7-0)
6 | bar: 2 to 5
| 5 |  | Data type? | bar: 2 to 5
4 | bar: 2 to 5
3 | bar: 2 to 5
2 | bar: 2 to 5
1 | bar: 2 to 5
0 | bar: 2 to 5
3 | 7 |  | Value byte 1 | Persistent or not (RAM or NVM) | 2: Interval (ms); 3: Publisher Data object ID
6
| 5 |  |  | Data type?
4
3
2
1
0
4 | 7 |  | Value byte 2 | Value byte 1
6
5
4
3
2
1
0
5 | 7 |  | Value byte 3 | Value byte 2 | 3: Publisher Node ID
6
5
4
3
2
1
0
6 | 7 |  | Value byte 4 | Value byte 3 | 3: Fallback time for internal sensor?
6
5
4
3
2
1
0
7 | 7 |  |  | Value byte 4
6
5
4
3
2
1
0
|  |  |  | Write void to reset data value | 3: Write void to unsubscribe?; 5: Get unit?
Data type must be same as read value?
Event based?

## Service Frame
Function | Req/Resp | Byte 0 | Byte 1 | Byte 2 | Byte 3 | Byte 4 | Byte 5 | Byte 6 | Byte 7
Read | Request | Byte 0: 0x00; Byte 1: Data
Read | Response | Byte 0: 0x80; Byte 1: Status Code; Byte 2: Data
Write | Request | Byte 0: 0x01; Byte 1: Data
Write | Response | Byte 0: 0x81; Byte 1: Status Code; Byte 2: Data
Write permanent | Request | Byte 0: 0x02; Byte 1: Data
Write permanent | Response | Byte 0: 0x82; Byte 1: Status Code; Byte 2: Data
Get data object name | Request | Byte 1: Data
Get data object name | Response | Byte 1: Status Code; Byte 2: Data
List data objects | Request | Byte 1: Data
List data objects | Response | Byte 1: Status Code; Byte 2: Data
Publish time-triggered | Request | Byte 1: Interval; Byte 3: Channel / Protocol; Byte 4: Data
Publish time-triggered | Response | Byte 1: Status Code
Publish event-triggered | Request | Byte 1: Channel / Protocol; Byte 2: Trigger Msg.; Byte 3: Data
Publish event-triggered | Response | Byte 1: Status Code
Subscribe | Request | Byte 1: Channel / Protocol; Byte 2: Remote data; Byte 3: Own Data
Subscribe | Response | Byte 1: Status Code
Ping
Firmware Upgrade
Authentication
File Access
Time Sync?
Shutdown/Restart
Heartbeat?
RPC

## CAN_3-4
CAN extended identfier (29 bit)
Byte |  |  | ID byte 4 |  |  |  |  | ID byte 3 | [7 empty] | ID byte 2 | [7 empty] | ID byte 1
Bit |  |  | 28 | 27 | 26 | 25 | 24 | 23 | 22 | 21 | 20 | 19 | 18 | 17 | 16 | 15 | 14 | 13 | 12 | 11 | 10 | 9 | 8 | 7 | 6 | 5 | 4 | 3 | 2 | 1 | 0
|  |  | Priority |  |  | 1 | 0 | Funtion ID | [7 empty] | Destination address | [7 empty] | Source address
CAN data (0-8 bytes)
Data byte 1 | [7 empty] | Data byte 2 | [7 empty] | Data byte 2..8 | [7 empty] | Data byte 2..8
7 | 6 | 5 | 4 | 3 | 2 | 1 | 0 | [8 empty] | 7 | 6 | 5 | 4 | 3 | 2 | 1 | 0 | 7 | 6 | 5 | 4 | 3 | 2 | 1 | 0
ISO-TP header | [7 empty] | ISO-TP header (only first frame) | [7 empty] | Data bytes… (application protocol) | [7 empty] | Data bytes… (application protocol)
CAN extended identfier (29 bit)
Byte |  |  | ID byte 4 |  |  |  |  | ID byte 3 | [7 empty] | ID byte 2 | [7 empty] | ID byte 1
Bit |  |  | 28 | 27 | 26 | 25 | 24 | 23 | 22 | 21 | 20 | 19 | 18 | 17 | 16 | 15 | 14 | 13 | 12 | 11 | 10 | 9 | 8 | 7 | 6 | 5 | 4 | 3 | 2 | 1 | 0
|  |  | Priority |  |  | 1 | 1 | Data object ID (MSB) | [7 empty] | Data object ID (LSB) | [7 empty] | Source address
Single-frame packet
CAN data (1-8 bytes)
Data byte 1 | [7 empty] | Data byte 2 | [7 empty] | … | [7 empty] | Data byte n
7 | 6 | 5 | 4 | 3 | 2 | 1 | 0 | 7 | 6 | 5 | 4 | 3 | 2 | 1 | 0 | 7 | 6 | 5 | 4 | 3 | 2 | 1 | 0 | 7 | 6 | 5 | 4 | 3 | 2 | 1 | 0
|  | Data type | [5 empty] | Data / Timestamp byte | [7 empty] | Data / Timestamp byte | [7 empty] | Data / Timestamp byte
Timestamp
Single-frame message (0b)
First frame
CAN data (0-8 bytes)
Data byte 1 | [7 empty] | Data byte 2 | [7 empty] | … | [7 empty] | Data byte 8
7 | 6 | 5 | 4 | 3 | 2 | 1 | 0 | 7 | 6 | 5 | 4 | 3 | 2 | 1 | 0 | 7 | 6 | 5 | 4 | 3 | 2 | 1 | 0 | 7 | 6 | 5 | 4 | 3 | 2 | 1 | 0
|  |  |  | Frame Count | [5 empty] | Data type | [5 empty] | Data / Timestamp byte | [7 empty] | Data / Timestamp byte
|  | Sequence identifier | [6 empty] | Timestamp
| Last frame (0b) | [6 empty] | Reserved (0b)
Multi-frame message (1b)
Consecutive frames
CAN data (2-8 bytes)
Data byte 1 | [7 empty] | Data byte 2 | [7 empty] | … | [7 empty] | Data byte n
7 | 6 | 5 | 4 | 3 | 2 | 1 | 0 | 7 | 6 | 5 | 4 | 3 | 2 | 1 | 0 | 7 | 6 | 5 | 4 | 3 | 2 | 1 | 0 | 7 | 6 | 5 | 4 | 3 | 2 | 1 | 0
|  |  |  | Frame Count |  |  |  | Data / Timestamp byte | [7 empty] | Data / Timestamp byte | [7 empty] | Data / Timestamp byte
Sequence identifier
Last frame (0b/1b)
Multi-frame message (1b)
Last frame
CAN data (0-8 bytes)
Data byte 1 | [7 empty] | Data byte 2 | [7 empty] | … | [7 empty] | Data byte 2..8
7 | 6 | 5 | 4 | 3 | 2 | 1 | 0 | 7 | 6 | 5 | 4 | 3 | 2 | 1 | 0 | 7 | 6 | 5 | 4 | 3 | 2 | 1 | 0 | 7 | 6 | 5 | 4 | 3 | 2 | 1 | 0
|  |  |  | Frame Cnt. | [5 empty] | Data type | [5 empty] | Data bytes… (application protocol) | [7 empty] | Data bytes… (application protocol)
|  | Sequence identif. | [6 empty] | Timestamp
| Last frame | [6 empty] | Reserved (0b)
Tiny-TP header (1b)

## Layer_3-7
Network Layer (3) |  |  | Transport Layer (4) | Energy Management Protocol (Layer 5-7)
Network Header | Source Address/ID | Destination Address/ID | Transport Header | Payload byte 1 | … | Payload byte n

## Service Frame Overview
Function Code | EnergyCAN | Modbus |  | Implemented in SMA
1 | too much overhead | Read Coils | Bit access
2 | too much overhead | Read Discrete Inputs (RO) | Bit access
3 | ok | Read Multiple Holding Registers | Word access | yes
4 | ? | Read Input Registers (RO) | Word access | yes
5 | too much overhead | Write Single Coil | Bit access
6 | ? | Write Single Holding Register | Word access | yes
7 |  | Read Exception Status | Diagnostics
8 |  | Diagnostic | Diagnostics
9
10
11 |  | Get Com Event Counter | Diagnostics
12 |  | Get Com Event Log | Diagnostics
13
14
15 | too much overhead | Write Multiple Coils | Bit access
16 | ok | Write Multiple Holding Registers | Word access | yes
17 |  | Report Slave ID | Diagnostics
18
19
20 |  | Read File Record | File Record Access
21 |  | Write File Record | File Record Access
22 |  | Mask Write Register | Word access
23 | ok | Read/Write Multiple Registers | Word access | yes
24 |  | Read FIFO Queue | Word access
25
… |  | (reserved)
43 |  | Read Device Identification / Encapsulated Interface Transport | Diagnostics / Other
… |  | (reserved)
58 |  | ASCII request
…
65 | Read Data Object
66 | Write Data Object
67 | Change Publication
68 | Change Subscribtion
69 | List Data Objects | responds all valid Ids for output/input/settings/calibration (max. ca. 2000 possible with Iso-TP)
70 | Get Name
71
72
… |  | (reserved)
100
101 | Ping
102 | Firmware Upgrade
103 | Authentication
104 | File Access
105 | Time Sync?
106 | Shutdown/Restart
107 | Heartbeat?
108
109
110
… |  | (reserved)
123 | reserved | not to be confused with ASCII response starting with {

## Publication Frame
Command |  | Publish w/ timestamp | Publish w/o timestamp | Publish w/o timestamp
ID |  | 0 | 0 | 0
Byte | Bit | request | request | request
0 | 7 | Multi frame message: 0 | Multi frame message: 0 | Multi frame message: 1
| 6 | Timestamp: 1 | Timestamp: 0 | Last frame: 0
| 5 | Data type allowed: void, bool, byte, int16+exp, int32+exp, float32 | Data type allowed: void, bool, byte, int16+exp, int32+exp, float32 | Sequence ID
4
| 3 |  |  | Frame number
2
1
0
1 | 7 | Timestamp (continuously incrementing MCU time in ms) | Data byte 1 (bits 7-0) | Reserved: 0
| 6 |  |  | Timestamp: 0
| 5 |  |  | Data type allowed: void, bool, byte, int16+exp, int32+exp, float32
4
3
2
1
0
2 | 7 |  | Data byte 2 (bits 15-8) | Data byte 1 (bits 7-0)
6
5
4
3
2
1
0
3 | 7 | Data byte 1 (bits 7-0) | Data byte 3 (bits 23-16) | Data byte 2 (bits 15-8)
6
5
4
3
2
1
0
4 | 7 | Data byte 2 (bits 15-8) | Data byte 4 (bits 31-24) | Data byte 3 (bits 23-16)
6
5
4
3
2
1
0
5 | 7 | Data byte 3 (bits 23-16) | Scale factor / Exponent (optional) | Data byte 4 (bits 31-24)
6
5
4
3
2
1
0
6 | 7 | Data byte 4 (bits 31-24) |  | Scale factor / Exponent (optional)
6
5
4
3
2
1
0
7 | 7 | Scale factor / Exponent (optional)
6
5
4
3
2
1
0

## CBOR
|  |  | Bits | [8 empty] | Thingset data type ID
hex | dec | bin | 7 | 6 | 5 | 4 | 3 | 2 | 1 | 0 |  | bin <32 | bin >=32
0 | 0 | 0 | 0 | 0 | 0 | 0 | 0 | 0 | 0 | 0 | 0x00..0x17 ¦ Integer 0x00..0x17 (0..23)
18 | 24 | 11000 | 0 | 0 | 0 | 1 | 1 | 0 | 0 | 0 | 0x18 ¦ Unsigned integer (one-byte uint8_t follows) | 0
19 | 25 | 11001 | 0 | 0 | 0 | 1 | 1 | 0 | 0 | 1 | 0x19 ¦ Unsigned integer (two-byte uint16_t follows) | 1
1a | 26 | 11010 | 0 | 0 | 0 | 1 | 1 | 0 | 1 | 0 | 0x1a ¦ Unsigned integer (four-byte uint32_t follows) | 2
1b | 27 | 11011 | 0 | 0 | 0 | 1 | 1 | 0 | 1 | 1 | 0x1b ¦ Unsigned integer (eight-byte uint64_t follows) | 3
20 | 32 | 100000 | 0 | 0 | 1 | 0 | 0 | 0 | 0 | 0 | 0x20..0x37 ¦ Negative integer -1-0x00..-1-0x17 (-1..-24)
38 | 56 | 111000 | 0 | 0 | 1 | 1 | 1 | 0 | 0 | 0 | 0x38 ¦ Negative integer -1-n (one-byte uint8_t for n follows) | 4
39 | 57 | 111001 | 0 | 0 | 1 | 1 | 1 | 0 | 0 | 1 | 0x39 ¦ Negative integer -1-n (two-byte uint16_t for n follows) | 5
3a | 58 | 111010 | 0 | 0 | 1 | 1 | 1 | 0 | 1 | 0 | 0x3a ¦ Negative integer -1-n (four-byte uint32_t for n follows) | 6
3b | 59 | 111011 | 0 | 0 | 1 | 1 | 1 | 0 | 1 | 1 | 0x3b ¦ Negative integer -1-n (eight-byte uint64_t for n follows) | 7
40 | 64 | 1000000 | 0 | 1 | 0 | 0 | 0 | 0 | 0 | 0 | 0x40..0x57 ¦ byte string (0x00..0x17 bytes follow)
58 | 88 |  | 0 | 1 | 0 | 1 | 1 | 0 | 0 | 0 | 0x58 ¦ byte string (one-byte uint8_t for n, and then n bytes follow) | 8
59 | 89 |  | 0 | 1 | 0 | 1 | 1 | 0 | 0 | 1 | 0x59 ¦ byte string (two-byte uint16_t for n, and then n bytes follow) | 9
5a | 90 |  | 0 | 1 | 0 | 1 | 1 | 0 | 1 | 0 | 0x5a ¦ byte string (four-byte uint32_t for n, and then n bytes follow) | 10
5b | 91 |  | 0 | 1 | 0 | 1 | 1 | 0 | 1 | 1 | 0x5b ¦ byte string (eight-byte uint64_t for n, and then n bytes follow) | 11
5f | 95 |  | 0 | 1 | 0 | 1 | 1 | 1 | 1 | 1 | 0x5f ¦ byte string, byte strings follow, terminated by "break"
60 | 96 |  | 0 | 1 | 1 | 0 | 0 | 0 | 0 | 0 | 0x60..0x77 ¦ UTF-8 string (0x00..0x17 bytes follow)
78 | 120 |  | 0 | 1 | 1 | 1 | 1 | 0 | 0 | 0 | 0x78 ¦ UTF-8 string (one-byte uint8_t for n, and then n bytes follow) | 12
79 | 121 |  | 0 | 1 | 1 | 1 | 1 | 0 | 0 | 1 | 0x79 ¦ UTF-8 string (two-byte uint16_t for n, and then n bytes follow) | 13
7a | 122 |  | 0 | 1 | 1 | 1 | 1 | 0 | 1 | 0 | 0x7a ¦ UTF-8 string (four-byte uint32_t for n, and then n bytes follow) | 14
7b | 123 |  | 0 | 1 | 1 | 1 | 1 | 0 | 1 | 1 | 0x7b ¦ UTF-8 string (eight-byte uint64_t for n, and then n bytes follow) | 15
7f | 127 |  | 0 | 1 | 1 | 1 | 1 | 1 | 1 | 1 | 0x7f ¦ UTF-8 string, UTF-8 strings follow, terminated by "break"
80 | 128 |  | 1 | 0 | 0 | 0 | 0 | 0 | 0 | 0 | 0x80..0x97 ¦ array (0x00..0x17 data items follow)
98 | 152 |  | 1 | 0 | 0 | 1 | 1 | 0 | 0 | 0 | 0x98 ¦ array (one-byte uint8_t for n, and then n data items follow) | 16
99 | 153 |  | 1 | 0 | 0 | 1 | 1 | 0 | 0 | 1 | 0x99 ¦ array (two-byte uint16_t for n, and then n data items follow) | 17
9a | 154 |  | 1 | 0 | 0 | 1 | 1 | 0 | 1 | 0 | 0x9a ¦ array (four-byte uint32_t for n, and then n data items follow) | 18
9b | 155 |  | 1 | 0 | 0 | 1 | 1 | 0 | 1 | 1 | 0x9b ¦ array (eight-byte uint64_t for n, and then n data items follow) | 19
9f | 159 |  | 1 | 0 | 0 | 1 | 1 | 1 | 1 | 1 | 0x9f ¦ array, data items follow, terminated by "break"
a0 | 160 |  | 1 | 0 | 1 | 0 | 0 | 0 | 0 | 0 | 0xa0..0xb7 ¦ map (0x00..0x17 pairs of data items follow)
b8 | 184 |  | 1 | 0 | 1 | 1 | 1 | 0 | 0 | 0 | 0xb8 ¦ map (one-byte uint8_t for n, and then n pairs fo data items follow) | 20
b9 | 185 |  | 1 | 0 | 1 | 1 | 1 | 0 | 0 | 1 | 0xb9 ¦ map (two-byte uint16_t for n, and then n pairs of data items follow) | 21
ba | 186 |  | 1 | 0 | 1 | 1 | 1 | 0 | 1 | 0 | 0xba ¦ map (four-byte uint32_t for n, and then n pairs of data items follow) | 22
bb | 187 |  | 1 | 0 | 1 | 1 | 1 | 0 | 1 | 1 | 0xbb ¦ map (eight-byte uint64_t for n, and then n pairs of data items follow) | 23
bf | 191 |  | 1 | 0 | 1 | 1 | 1 | 1 | 1 | 1 | 0xbf ¦ map, pairs of data items follow, terminated by break
c0 | 192 |  | 1 | 1 | 0 | 0 | 0 | 0 | 0 | 0 | 0xc0 ¦ Text-based date/time (data item follows; see section 2.4.1 |  | 32
c1 | 193 |  | 1 | 1 | 0 | 0 | 0 | 0 | 0 | 1 | 0xc1 ¦ Epoch-based date/time (data item follows; see section 2.4.1 |  | 33
c2 | 194 |  | 1 | 1 | 0 | 0 | 0 | 0 | 1 | 0 | 0xc2 ¦ Positive bignum (data item "byte string" follows) |  | 34
c3 | 195 |  | 1 | 1 | 0 | 0 | 0 | 0 | 1 | 1 | 0xc3 ¦ Negative bignum (data item "byte string" follows) |  | 35
c4 | 196 |  | 1 | 1 | 0 | 0 | 0 | 1 | 0 | 0 | 0xc4 ¦ Decimal Fraction (data item "array" follows; see Section 2.4.3 |  | 35
c5 | 197 |  | 1 | 1 | 0 | 0 | 0 | 1 | 0 | 1 | 0xc5 ¦ Bigfloat (data item "array" follows; see section 2.4.3 |  | 36
c6 | 198 |  | 1 | 1 | 0 | 0 | 0 | 1 | 1 | 0 | 0xc6..0xd4 ¦ (tagged item)
d5 | 213 |  | 1 | 1 | 0 | 1 | 0 | 1 | 0 | 1 | 0xd5..0xd7 ¦ Expected Conversion (data item follows; see section 2.4.4.2)
d8 | 216 |  | 1 | 1 | 0 | 1 | 1 | 0 | 0 | 0 | 0xd8..0xdb ¦ (more tagged items, 1/2/4/8 bytes and then a data item follow)
e0 | 224 |  | 1 | 1 | 1 | 0 | 0 | 0 | 0 | 0 | 0xe0..0xf3 ¦ (simple value)
f4 | 244 |  | 1 | 1 | 1 | 1 | 0 | 1 | 0 | 0 | 0xf4 ¦ False |  | 44
f5 | 245 |  | 1 | 1 | 1 | 1 | 0 | 1 | 0 | 1 | 0xf5 ¦ True |  | 45
f6 | 246 |  | 1 | 1 | 1 | 1 | 0 | 1 | 1 | 0 | 0xf6 ¦ Null |  | 46
f7 | 247 |  | 1 | 1 | 1 | 1 | 0 | 1 | 1 | 1 | 0xf7 ¦ Undefined |  | 47
f8 | 248 |  | 1 | 1 | 1 | 1 | 1 | 0 | 0 | 0 | 0xf8 ¦ (simple value, one byte follows)
f9 | 249 |  | 1 | 1 | 1 | 1 | 1 | 0 | 0 | 1 | 0xf9 ¦ Half-Precision Float (two-byte IEEE 754) | 29
fa | 250 |  | 1 | 1 | 1 | 1 | 1 | 0 | 1 | 0 | 0xfa ¦ Single-Precision Float (four-byte IEEE 754) | 30
fb | 251 |  | 1 | 1 | 1 | 1 | 1 | 0 | 1 | 1 | 0xfb ¦ Double-Precision Float (eight-byte IEEE 754) | 31
ff | 255 |  | 1 | 1 | 1 | 1 | 1 | 1 | 1 | 1 | 0xff ¦ "break" stop code

## Data types
Code |  | Length (bytes)
0 | Void | 0
1 | Boolean | 1
2 | uint8_t (byte) | 1 | can be used for raw data aswell
3 | uint16_t | 2 | can be used for raw data aswell
4 | uint32_t | 4 | can be used for raw data aswell
5 | uint64_t | 8 | can be used for raw data aswell
6 | uint16_t + exponent | 3 | maybe remove?
7 | uint32_t + exponent | 5 | maybe remove?
8 | uint64_t + exponent | 9 | maybe remove?
9 | int16_t + exponent | 3
10 | int32_t + exponent | 5
11 | int64_t + exponent | 9
12 | Float 32 | 4
13 | Float 64 | 8
14 | String UTF-8 | 0…4095
15 | Time stamp |  | see CiA 301
16-63 | reserved
Arrays are generated automatically, e.g. int16+exp hat immer als Länge ein Vielfaches von 3
Frage: Exponent zur Basis 10 oder zur Basis 2?
Hinweis: RV-C und EnergyBus nehmen Basis 10, nur alte CANopen-Dokumente Fixed point math-kompatible basis 2
Entscheidung: Basis 10 --> Menschenlesbar, Umrechnung in float muss eh passieren, außerdem in SunSpec eingesetzt
MessagePack datatypes not suitable, as int + exponent cannot be used

## Bus load
Bit rate | 500 | kbit/s | Message type | Interval | # devices | Msg. per device | Data length | Nominal | Total | Duration | Bus load
CAN standard | CAN 2.0B | 2.0A = 11 bit ID, 2.0B = 29 bit ID |  | ms |  |  | bytes | bit | bit | µs | %
|  |  | Fast control | 10 | 10 | 2 | 8 | 131 | 144 | 288 | 57.6%
Message bits excl. Data |  |  | Slow control | 100 | 20 | 2 | 8 | 131 | 144 | 288 | 11.52%
Start of Frame | 1 |  | Monitoring | 1000 | 20 | 20 | 4 | 99 | 109 | 218 | 8.72%
Arbitration Field | 32
Control Field (incl. DLC) | 6
CRC Field | 16 | [6 empty] | Sum |  |  | 77.84%
Acknowledge Field | 2
End of Frame | 7
Intermission (IFS) | 3
Stuff bit factor | 1.1 | one per 10 bits

## UESP
|  |  | OID | TID (type) | Unit | Default value | Minimum Value | Maximum Value | Category | Access (int./ext.)
AdmUID | Unique Identifier / Serial number | 28 bit serial number. The 4 highest significant bits have no meaning. Serial number ranges will be assigned to component manufacturers by UESP consortium. | 1024 | UINT32 | - | - | 0 | 10 000 000 h | Mandatory | RO
AdmClass | Implemented Component Class / Device Profile | Every UESP component has to implement one of the defined component classes. | 1025 | UINT8 | - | - | - | - | Mandatory | RO | Values 10 – LoadCtrl (controllable electrical load) | 11 – LoadInfl (influenceable electrical load) | 12 – LoadDumb (non controllable electrical load) | 20 – GenCtrl (controllable generator) | 21 – GenStoch (stochastic generator) | 30 – StoreEnergy (Energy storage) | 40 – SysManage (System manager - EMS) | 50 – DevMisc (Miscellaneous devices)
AdmManufg | Vendor name |  | 1029 | STRING | - | - | - | - | Mandatory | RO
AdmSerial | Vendor specific serial number |  | 1030 | STRING | - | - | - | - | Optional | RO
AdmType | Component type name |  | 1031 | STRING | - | - | - | - | Mandatory | RO
AdmName | Component name | Readable name of component. To simplify identification by user for configuration,monitoring and visualization. | 1032 | STRING | - | - | - | - | Mandatory | RO
OpNomInPwr | Nominal input power |  | 2055 | FLOAT32 | W | - | - | - | Mandatory for LoadCtrl, LoadInfl, LoadDumb, StoreEnergy | RO
OpNomOutPwr | Nominal output power |  | 2056 | FLOAT32 | W | - | - | - | Mandatory for GenCtrl, GenStoch, StoreEnergy | RO
OpNomStoreCap | Nominal storage capacity |  | 2057 | FLOAT32 | Wh | - | - | - | Mandatory for StoreEnergy | RO* | * This object is read-only in normal operation. But since nominal storage capacity can | change, this value should be writable by a configuration device.
OpMeasStoreLevel | Measured state of charge (SOC) | Available energy of the component expressed as a percentage of storage capacity. | 2060 | FLOAT32 | % | 90 | 0 | 100 | Mandatory for StoreEnergy | RW/RO
OpMeasPwr | Measured component power | The same signing rules as for DC bus current have to be applied. | 2078 | FLOAT32 | W | - | -30000 | 30000 | Mandatory for LoadCtrl, LoadInfl, LoadDumb, GenCtrl, GenStoch, StoreEnergy | RW/RO
OpStatus | Component state register |  | 2081 | UINT8 | - | - | 0 | 255 | Mandatory | RW/RO | Values Err – Error flag | War – Warning flag | OM1/OM0 – Operation mode (0 – EMS, 1 – | Voltage controlled, 2 – SOC controlled) | CM1/CM0 – Communication mode (0 – normal, 1 – | masterless, 2 – communicationless) | ON/OFF – power generation/consumption on or | off? | res – reserved for future use (should be set to | zero)
OpGetMode | Read component operation mode | This object can be used by an external component to get known of the actual operation mode of the component. | 2082 | UINT8 | - | - | 0 | 255 | Mandatory | RW/RO | Values 0 – Unknown / not allowed! | 1 – Initializing | 2 – Disabled (power generation/consumption) | 3 – Enabled (power generation/consumption) | 4 – Shutting down
OpSetMode | Set component operation mode | This object can be used by an external component to control the components behaviour. | 2083 | UINT8 | - | - | 0 | 255 | Mandatory | RW*/RW | Values 0 – None / no action | 1 – Initialize / restart | 2 – Disable (power generation/consumption) | 3 – Enable (power generation/consumption) | 4 – Shut down |  | * The component should set this value to zero after performing the requested action.
OpWarning | Warning indication register |  | 2084 | UINT8 | - | - | 0 | 255 | Mandatory | RW/RO | Values [Frame2] | MR – Maintenance request (1)
OpError | Error indication register |  | 2085 | UINT8 | - | - | 0 | 255 | Mandatory | RW/RO | Values [Frame3] | Not ready – 1 component not ready | 0 normal operation
OpReqOutPwr | Request for power generation / output | Set point for generated output power. Value has to be set by EMS and is only valid if the component is in normal operation mode. | 2075 | FLOAT32 | W | 0 | 0 | - | Mandatory for GenCtrl, GenStoch, StoreEnergy | RO/RW
OpMeasVlt | Measured component voltage / DC bus voltage |  | 2076 | FLOAT32 | V | - | 0 | 200 | Mandatory for LoadCtrl, LoadInfl, LoadDumb, GenCtrl, GenStoch, StoreEnergy | RW/RO
OpMeasCur | Measured component current / current to DC bus | Current flows to the DC bus have a positive sign, the others a negative one. | 2077 | FLOAT32 | A | - | -200 | 200 | Mandatory for LoadCtrl, LoadInfl, LoadDumb, GenCtrl, GenStoch, StoreEnergy | RW/RO
SvcTimeDate | Time and date service | Provides the current time/ date in UNIX time format. This is specified as seconds since January 1, 1970, 00:00:00 UTC. Only one component in a network (preferably the active EMS) should provide this as a broadcast service. Other components should implement this as a passive object. | 3000 | UINT32 | S | - | 0 | FFFFFFFFh | Optional | RW/RW
SvcStoreSOC | System storage state of charge | This service provides the total system state of charge. The master battery should implement this as a broadcast service. Since in UESP v1.0 only one battery is allowed,this represents the state of charge of the system battery. Other components should implement this as a passive object. | 3009 | FLOAT32 | % | - | 0 | 100 | Mandatory for StoreEnergy | RW/RO for StoreEnergy, RO/WO for other |  |  |  | components
EmLoadDropVlt | Emergency mode load drop threshold voltage |  | 5000 | FLOAT32 | V | - | 0 | - | Mandatory for LoadCtrl, Optional for LoadInfl, LoadDumb | RW/RW* | * Should only be written by configuration device
EmLoadReconVlt | Emergency mode load reconnect threshold voltage |  | 5001 | FLOAT32 | V | - | 0 | - | Mandatory for LoadCtrl, Optional for LoadInfl, LoadDumb | RW/RW* | * Should only be written by configuration device
EmGenStartVlt | Emergency mode generator start threshold voltage |  | 5002 | FLOAT32 | V | - | 0 | - | Mandatory for GenCtrl, GenStoch | RW/RW* | * Should only be written by configuration device
EmGenStopVlt | Emergency mode generator stop threshold voltage |  | 5003 | FLOAT32 | V | - | 0 | - | Mandatory for GenCtrl, GenStoch | RW/RW* | * Should only be written by configuration device
EmLoadDropSOC | Emergency mode load drop threshold SOC |  | 5004 | FLOAT32 | V | - | 0 | - | Mandatory for LoadCtrl, Optional for LoadInfl, LoadDumb | RW/RW* | * Should only be written by configuration device
EmLoadReconSOC | Emergency mode load reconnect threshold SOC |  | 5005 | FLOAT32 | V | - | 0 | - | Mandatory for LoadCtrl, Optional for LoadInfl, LoadDumb | RW/RW* | * Should only be written by configuration device
EmGenStartSOC | Emergency mode generator start threshold SOC |  | 5006 | FLOAT32 | V | - | 0 | - | Mandatory for GenCtrl, GenStoch | RW/RW* | * Should only be written by configuration device
EmGenStopSOC | Emergency mode generator stop threshold SOC |  | 5007 | FLOAT32 | V | - | 0 | - | Mandatory for GenCtrl, GenStoch | RW/RW* | * Should only be written by configuration device
OpCurrentEnergyPrice | Current price for charging the battery |  | 2200 | FLOAT32 | ? | - | - | - | Mandatory for StoreEnergy ? | RW/RO
OpTimeFrameArrayLen | Maximum number of time frames allowed |  | 2220 | UINT32 ARRAY | - | 10 | 0 | 65536 | Mandatory for LoadCtrl | RO/RO
OpTimeFrameStartTime | Time frame for load usage - start time |  | 2221 | UINT32 ARRAY | s | 0 | 0 | - | Mandatory for LoadCtrl ? | RW/RW,Should only be written by configuration | device
OpTimeFrameEndTime | Time frame for load usage - end time |  | 2222 | UINT32 ARRAY | s | 0 | 0 | - | Mandatory for LoadCtrl ? | RW/RW* | * Should only be written by configuration device
OpTimeFrameDuration | Time frame for load usage - duration | This is the duration, the EMS has to enable power supply for the load in the given time frame. | 2223 | UINT32 ARRAY | s | 0 | 0 | - | Mandatory for LoadCtrl ? | RW/RW* | * Should only be written by configuration device
OpTimeFrameRequestedPower | Time frame for load usage - requested power | The power, the component requests for this time frame. | 2224 | UINT32 ARRAY | W | 0 | 0 | - | Mandatory for LoadCtrl ? | RW/RW* | * Should only be written by configuration device
OpCurrentRunTime | Current run time since start | This is the time the generator/load is running and delivering/consuming power not the up time of the control unit. | 2202 | UINT32 | s | 0 | 0 | - | Mandatory for GenCtrl, LoadCtrl | RW/RO
OpLastStartTime | Last start up time (UNIX timestamp) | This is the time since the generator/load is running and delivering/consuming power not the start up time of the control unit. | 2203 | UINT32 | s (UNIX timestamp) | 0 | 0 | - | Mandatory for GenCtrl, LoadCtrl | RW/RO
OpAccumulatedRunTime | Accumulated run time of component | This is the total time, the generator/load was running and delivering/consuming power over components life time, not the start up time of the control unit. | 2204 | UINT32 | s | 0 | 0 | - | Mandatory for GenCtrl, LoadCtrl | RW/RO
OpNumberOfStarts | Total number of generator starts over components lifetime | This is number of starts of the generator not the start up of the control unit. | 2205 | UINT32 | s (UNIX timestamp) | 0 | 0 | - | Mandatory for GenCtrl | RW/RO
OpMinRunTime | Minimum continuous running time for generator / load | This is the minimum time the generator/load should run after switching on. It should be used as a hint by the EMS to prevent frequent switching of the generator/load. | ? | UINT32 | s (UNIX timestamp) | 0 | 0 | - | Mandatory for GenCtrl, Optional for LoadCtrl | RW/RW* | * Should only be written by configuration device
OpIsVariable | Is generator output power variable? | This flag /attribute indicates if the generator can only be operated by a fixed output power (nominal output power) or if the output power can be adjusted by the system manager (EMS). If this object is not implemented, a fixed output power is assumed. | 2100 | UINT8 | - | 0 | 0 | - | Optional for GenCtrl | RW/RO | Value 0 – not variable | 1 – variable
OpMinPower | Minimum adjustable generator output power | If object OpIsVariable is implemented, this object indicates the minimal output power that can be set by the system manager if the generator is switched on. | 2101 | FLOAT32 | W | 0 | 0 | - | Optional for GenCtrl | RW/RO
OpMaxPower | Maxium adjustable generator output power | If object OpIsModulable is implemented, this object indicates the maximum output power that can be set by the system manager if the generator is switched on. | 2102 | FLOAT32 | W | 0 | 0 | - | Optional for GenCtrl | RW/RO
OpPriority | Priority of load / generator usage | This is used by the EMS to decide which generator/load to use. In case of generator usage this information may / or may not be used (depending on the implementation of the EMS). In case of load usage, this will be used by the EMS to decide which load to switch off first in case of energy shortfalls. | ? | UINT8 | - | 0 | 0 (least priority) | 255 (highest priority) | Optional for GenCtrl | RW/RO
OpCostFunctionMinPowerValue | Minimum power value of the provided cost function | If this value is changed by the system manager, the component has to adjust the array size and values of the cost function. | ? | FLOAT32 | Wh | 0 | 0 | - | Mandatory for GenCtrl | RW/RW
OpCostFunctionMaxPowerValue | Maximum power value of the provided cost function | If this value is changed by the system manager, the component has to adjust the array size and values of the cost function. | ? | FLOAT32 | Wh | 0 | 0 | - | Mandatory for GenCtrl | RW/RW
OpCostFunctionPowerStepping | Stepping of the provided cost function | If this value is changed by the system manager, the component has to adjust the array size and values of the cost function. | ? | FLOAT32 | Wh | 0 | 0 | - | Mandatory for GenCtrl | RW/RW
OpCostFunction | Values of the components energy cost function | The size of the array is given by the values of the objects OpCostFunctionMinPowerValue, OpCostFunctionMaxPowerValue,OpCostFunctionPowerStepping. Each array according energy value.element represents the energy costs for the | ? | FLOAT32 ARRAY | Wh | 0 | 0 | - | Mandatory for GenCtrl | RW/RO | Example: | If OpCostFunctionMinPowerValue is set to 0 Wh then element 0 of OpCostFunction | contains the costs for the energy consumption of 0 Wh. | If OpCostFunctionPowerStepping is set to 10 Wh, then element 1 of OpCostFunction | contains the costs of an energy consumption of 10 Wh. | The energy values calculates to | Ei = OpCostFunctionMinPowerValue + i * OpCostFunctionPowerStepping | Where i is the array element index (beginning with 0) and Ei is the corresponding energy | value.
OpForecastDailyEnergy | Forecast of the daily energy production / consumption | This objects provides a forecast of the total energy production (for GenStoch) or consumption (for LoadDumb) of the current day. | ? | FLOAT32 | Wh | 0 | 0 | - | Mandatory for GenStoch, LoadDumb | RW/RO
OpForecastDistributionSteps | Provides the number of steps (array size) of the energy forecast distribution | The OpForecastDistribution object delivers the distribution of the produced or consumed energy over the current day. The number of steps (the resolution) of the forecast is given by this object. | ? | UNIT32 | Wh | 0 | 0 | - | Mabdatory for GenStoch, LoadDumb | RW/RW*
OpForecastDistribution | Energy production / consumption distribution forecast for the current day | The OpForecastDistribution object delivers the distribution of the produced or consumed energy over the current day. Each array element contains the estimated amount of energy produced or consumed by the component in the corresponding time interval. | ? | FLOAT32 ARRAY | Wh | - | - | - | Mabdatory for GenStoch, LoadDumb | RW/RO
OpForecastValidity | Is the available forecast valid for the current day? |  | ? | UINT8 | - | 1 | 0 | 1 | Mandatory for GenStoch, LoadDumb | RW/RO | Values 0 – forecast not valid (in progress) | 1 – forecast valid
OpForecastDistributionAbsoluteError | Absolute forecast error of the previous day | This objects provides the absolute forecast error of the energy distribution of the previous day. It should be calculated as Σ¦ ¦ d,abs i Error = ΔE Where ΔEi is the error of interval i. | ? | FLOAT32 | Wh | 0 | 0 | - | Optional for GenStoch, LoadDumb | RW/RO
OpForecastDistributionMeanError | Mean absolute distribution forecast error | This object provides mean forecast error of the energy distribution over the lifespan of the component. | ? | FLOAT32 | Wh | 0 | 0 | - | Optional for GenStoch, LoadDumb | RW/RO
OpForecastDailyError | Absolute forecast error of the daily energy forecast for the previous day |  | ? | FLOAT32 | Wh | 0 | 0 | - | Optional for GenStoch, LoadDumb | RW/RO
OpForecastMeanDailyError | Mean absolute forecast error of the daily energy forecast | The mean of the error of the daily energy forecast over the lifespan of the component. | ? | FLOAT32 | Wh | 0 | 0 | - | Optional for GenStoch, LoadDumb | RW/RO
BattCellTemp | Battery cell temperature | This is the minimum time the generator/load should run after switching on. It should be used as a hint by the EMS to prevent frequent switching of the generator/load. | 5127 | FLOAT32 | °C | 0 | - | - | Optional for StoreEnergy | RW/RO
BattNumberOfCells | Number of battery cells connected in series | This is a configuration parameter of the battery controller. It is used to determine the battery’s state of charge (SOC). | 5128 | UINT16 | - | 0 | 0 | 65535 | Optional for StoreEnergy | RW/RW* | * Should only be written by configuration device
BattNominalCapacityAH | Nominal capacity of the battery in ampere-hours | This is a configuration parameter of the battery controller. It is used to determine the battery’s state of charge (SOC). | 5129 | FLOAT32 | Ah (ampere hour) | 0 | 0 | - | Optional for StoreEnergy | RW/RW* | * Should only be written by configuration device | Other objects | General: | • any additional devices (virtualDevices) | Example for an irradiation sensor | • Type | • Type of irradiation (global, direct, diffuse) | • Orientation (Slope) – degrees (0 – horizontal, 90 – vertical) | • Orientation – degrees (0=south) | • Sensorvalue (W/m^2)

## Endianness
Byte order
RV-C | Little endian
J1939 | Little endian
Modbus | Big endian | for 16 bit values, 32 bit values undefined
Sunspec (Modbus) | Big endian | also for 32 and 64 bit values
TCP/IP | Big endian
CANopen | Little endian
EnergyCAN | Little endian | to be compatible wit SAE J1939